## Regulator noise Plots
Power Supply Noise and Synthesizer Phase noise

Requirement ADF4351		MAX2870	ADV4350	ADF4351
Hz	10	1,900			nV/sqrt(Hz)
Hz	100	1,100			nV/sqrt(Hz)
Hz	1,000	200			nV/sqrt(Hz)
Hz	10,000	70		12,857	nV/sqrt(Hz)
	100,000			30,488	nV/sqrt(Hz)
	1,000,000			96,411	nV/sqrt(Hz)
	5,000,000			215,327	nV/sqrt(Hz)
Hz	10,000,000	50			nV/sqrt(Hz)

MAX8559 MAX2870 Eval	Used in Eval Board
Noise Spectral Density
Hz	10	1,900	nV/sqrt(Hz)
Hz	100	1,100	nV/sqrt(Hz)
Hz	1,000	200	nV/sqrt(Hz)
Hz	10,000	70	nV/sqrt(Hz)
Hz	100,000	50	nV/sqrt(Hz)

GM1207
Hz	1	9,000	nV/sqrt(Hz)
Hz	10	700	nV/sqrt(Hz)
Hz	100	95	nV/sqrt(Hz)
Hz	1,000	33	nV/sqrt(Hz)
Hz	10,000	17	nV/sqrt(Hz)
Hz	100,000	12	nV/sqrt(Hz)
Hz	1,000,000	10	nV/sqrt(Hz)
Hz	10,000,000	2	nV/sqrt(Hz)

GM1200
Hz	1	10,000	nV/sqrt(Hz)
Hz	10	700	nV/sqrt(Hz)
Hz	100	95	nV/sqrt(Hz)
Hz	1,000	33	nV/sqrt(Hz)
Hz	10,000	17	nV/sqrt(Hz)
Hz	100,000	12	nV/sqrt(Hz)
Hz	1,000,000	10	nV/sqrt(Hz)
Hz	10,000,000	2	nV/sqrt(Hz)

TPS7A21
Hz	1		nV/sqrt(Hz)
Hz	10	800	nV/sqrt(Hz)
Hz	100	120	nV/sqrt(Hz)
Hz	1,000	33	nV/sqrt(Hz)
Hz	10,000	23	nV/sqrt(Hz)
Hz	100,000	15	nV/sqrt(Hz)
Hz	1,000,000	15	nV/sqrt(Hz)
Hz	10,000,000	3	nV/sqrt(Hz)

TPS7A47
Hz	1		nV/sqrt(Hz)
Hz	10	500	nV/sqrt(Hz)
Hz	100	60	nV/sqrt(Hz)
Hz	1,000	18	nV/sqrt(Hz)
Hz	10,000	14	nV/sqrt(Hz)
Hz	100,000	16	nV/sqrt(Hz)
Hz	1,000,000	10	nV/sqrt(Hz)
Hz	10,000,000		nV/sqrt(Hz)

ADP150 ADF4351 Eval	Used in ADF4351 eval board
Hz	1		nV/sqrt(Hz)
Hz	10	300	nV/sqrt(Hz)
Hz	100	130	nV/sqrt(Hz)
Hz	1,000	80	nV/sqrt(Hz)
Hz	10,000	30	nV/sqrt(Hz)
Hz	100,000	30	nV/sqrt(Hz)
Hz	1,000,000		nV/sqrt(Hz)
Hz	10,000,000		nV/sqrt(Hz)

LP2992 220 XVTR	Used in 220 transverter
Hz	1		nV/sqrt(Hz)
Hz	10	3,800	nV/sqrt(Hz)
Hz	100	1,500	nV/sqrt(Hz)
Hz	1,000	300	nV/sqrt(Hz)
Hz	10,000	150	nV/sqrt(Hz)
Hz	100,000	30	nV/sqrt(Hz)
Hz	1,000,000	10	nV/sqrt(Hz)
Hz	10,000,000	10	nV/sqrt(Hz)

LT3042 Hellmich Sig Gen	https://www.mariohellmich.de/projects/sig-gen/sig-gen.html
Hz	1		nV/sqrt(Hz)
Hz	10	70	nV/sqrt(Hz)
Hz	100	10	nV/sqrt(Hz)
Hz	1,000	24	nV/sqrt(Hz)
Hz	10,000	20	nV/sqrt(Hz)
Hz	100,000	25	nV/sqrt(Hz)
Hz	1,000,000	22	nV/sqrt(Hz)
Hz	10,000,000	27	nV/sqrt(Hz)

## ADF435x Vn requirements
ADF4350

VCO phase noise
Offset	2.2 GHz	3.3GHz	4.4GHz
1000					dBc/Hz
10000					dBc/Hz
100000					dBc/Hz
1000000					dBc/Hz
10000000					dBc/Hz

Frequency Pushing (K0)	1	Mhz/V	1000000		Hz/V

Expression for required power supply noise spectral density (before taking into account all RC filtering at power supply):
https://spok.ca/index.php/resources/articles/93-powersupplynoise

Vn = fm/K0 * sqrt(2 * (10^(dLdb/10) – 1) * L(fm) )

VCO Noise Spec
Vn (uV/sqrt(Hz)			fm		dLdb		L(fm)dB 2.2 GHz)	L(fm)dB 3,3 GHz)	L(fm)dB 4,4 GHz)	L(fm) (2.2GHz)	L(fm) (3.3GHz)	L(fm) (4.4GHz)				dL(fm)	dL(fm) = (Vn^2 * K0^2) / (2 * fm^2)
0	0	0	1		0.1					#REF!
0	0	0	10		0.1					#REF!
0	0	0	100		0.1					#REF!
0	0	0	1,000		0.1					#REF!
13	15	18	10,000		0.1		-89	-86	-83	3.55E-05	5.01E-05	7.08E-05				#REF!
30	36	38	100,000		0.1		-114	-111	-110	2.00E-06	2.82E-06	3.16E-06				#REF!
96	96	108	1,000,000		0.1		-134	-134	-132	2.00E-07	2.00E-07	2.51E-07				#REF!
215	256	256	5,000,000		0.1		-148	-145	-145	3.98E-08	5.62E-08	5.62E-08				#REF!
0	0	0	10,000,000		0.1

K0			VCO frequency pushing specification
fm			offset frequency
Vn			Supply noise voltage spectral density
dLdB			degradation from phase noise mask (Db)
L(fm)			VCO phase noise (linear) vs frequency offset
L(fm)dB			VCO phase noise (dB) vs frequency offset

ADF4351
VCO phase noise
Offset	2.2 GHz	3.3GHz	4.4GHz
1,000	-52	-48	-45		dBc/Hz
10,000	-89	-86	-83		dBc/Hz
100,000	-114	-111	-110		dBc/Hz
1,000,000	-134	-134	-131		dBc/Hz
5,000,000	-148	-145	-145		dBc/Hz
10,000,000	-151	-150	-148		dBc/Hz

Frequency Pushing	1	Mhz/V	1000000		Hz/V

Expression for required power supply noise spectral density (before taking into account all RC filtering at power supply):
https://spok.ca/index.php/resources/articles/93-powersupplynoise

Vn = fm/K0 * sqrt(2 * (10^(dLdb/10) – 1) * L(fm) )
VCO Noise Spec
Vn (nV/sqrt(Hz)					Loop Phase Noise (dBc/Hz)			SSB VCO Phase Noise (rad/Hz)			Allowed noise (from book)
2.2 GHz	3.3 GHz	4.4 GHz	fm	fm/K0	dLdb	2*10^((dLdB/10)-1)	L(fm)dB 2.2 GHz)	L(fm)dB 3,3 GHz)	L(fm)dB 4,4 GHz)	L(fm) (2.2GHz)	L(fm) (3.3GHz)	L(fm) (4.4GHz)	Vn(fm)			dL(fm)	dL(fm) = (Vn^2 * K0^2) / (2 * fm^2)
0.00E+00	0.00E+00	0.00E+00	1	0.000001	0.1	0.047
0.00E+00	0.00E+00	0.00E+00	10	0.000010	0.1	0.047
0.00E+00	0.00E+00	0.00E+00	100	0.000100	0.1	0.047
1.02E-05	1.36E-05	1.71E-05	1,000	0.001000	0.1	0.047	-53	-48	-44	2.24E-03	3.98E-03	6.31E-03	6.69E-05	8.92E-03	5.23E-03	5.21E-05
1.29E-05	1.53E-05	1.82E-05	10,000	0.010000	0.1	0.047	-89	-86	-83	3.55E-05	5.01E-05	7.08E-05	8.42E-05	1.00E-03	5.54E-04	8.26E-07
3.05E-05	3.62E-05	3.84E-05	100,000	0.100000	0.1	0.047	-114	-111	-110	2.00E-06	2.82E-06	3.16E-06	2.00E-04	2.37E-04	1.17E-04	4.65E-08
9.64E-05	9.64E-05	1.15E-04	1,000,000	1.000000	0.1	0.047	-134	-134	-131	2.00E-07	2.00E-07	2.82E-07	6.32E-04	6.32E-05	3.50E-05	4.65E-09
2.15E-04	2.56E-04	2.56E-04	5,000,000	5.000000	0.1	0.047	-148	-145	-145	3.98E-08	5.62E-08	5.62E-08	1.41E-03	3.35E-05	1.56E-05	9.27E-10
0.00E+00	0.00E+00	0.00E+00	10,000,000	10.000000	0.1	0.047

K0			VCO frequency pushing specification
fm			offset frequency
Vn			Supply noise voltage spectral density
dLdB			degradation from phase noise mask (Db)				0.0465859845615082
L(fm)			VCO phase noise (linear) vs frequency offset
L(fm)dB			VCO phase noise (dB) vs frequency offset

## MAX2870 Vn requirements
MAX2870
Frequency Pushing	0.7	Mhz/V	700000	Hz/V

VCO phase noise
Offset	3000	4500	6000
10000	-83.5	-75	-71.5	dBc/Hz
100000	-111	-104	-100.5	dBc/Hz
1000000	-136	-130	-128	dBc/Hz
5000000	-149	-145.5	-143.5	dBc/Hz

Expression for required power supply noise spectral density (before taking into account all RC filtering at power supply):
	https://spok.ca/index.php/resources/articles/93-powersupplynoise

Variables definition
L(fm)	phase noise of VCO
fm	offset frequency
Vn	phase noise voltage spectral density (V/sqrt(Hz))
dL(fm)	phase noise degradation due to power supply noise density (Vn) at offset (fm)
dL(fm)dB	phase noise degradation in dB, limit, design parameter

Regulator noise requirements from pushing spec
0	1	0.1			0.00E+00
0	10	0.1			0.00E+00
0	100	0.1			0.00E+00
0	1,000	0.1			0.00E+00
41	10,000	0.1	-75	1.78E-04	4.14E+06
77	100,000	0.1	-104	6.31E-06	1.47E+05
173	1,000,000	0.1	-130	3.16E-07	7.37E+03
355	5,000,000	0.1	-145.5	5.31E-08	1.24E+03
0	10,000,000	0.1

K0	VCO frequency pushing specification
fm	offset frequency
Vn	Supply noise voltage spectral density
dLdB	degradation from phase noise mask (Db)
L(fm)	VCO phase noise (linear) vs frequency offset
L(fm)dB	VCO phase noise (dB) vs frequency offset

## VCO noise
VCO and Frequency Synthesizer Noise (open loop)
					MAX2870 VCO noise Rakon TCXO noise vs Offset for 3 VCO Frequencies / Offset (KHz) / Noise (dBc/Hz)
VCO Phase Noise		Khz	dBc/Hz	3000	4500	6000
	MAX2870	10		-83.5	-75	-71.5
		100		-111	-104	-100.5
		1000		-136	-130	-128
		5000		-149	-145.5	-143.5

TCXO Phase noise
	Rakon RPT1490LN	38.4	MHz	37.86	41.38	43.88	MAX2870 VCO noise Rakon TCXO noise vs Offset for 3 VCO Frequencies / Offset (KHz) / Noise (dBc/Hz)
		KHz	dBC/Hz	3000	4500	6000
		0.01	-92.1	-54.24	-50.72	-48.22
		0.1	-125.3	-87.44	-83.92	-81.42
		1	-151.3	-113.44	-109.92	-107.42
		10	-165.7	-127.84	-124.32	-121.82
		100	-175.5	-137.64	-134.12	-131.62
		1000	-175.6	-137.74	-134.22	-131.72
		5000	-176.9	-139.04	-135.52	-133.02

					MAX2870 VCO noise CTS TCXO noise vs Offset for 3 VCO Frequencies / Offset (KHz) / Noise (dBc/Hz)

	CTS Model 35	50	MHz	35.56	39.08	41.58	MAX2870 VCO noise CTS TCXO noise vs Offset for 3 VCO Frequencies / Offset (KHz) / Noise (dBc/Hz)
		KHz	dBC/Hz	3000	4500	6000
		0.01	-88.7	-53.14	-49.62	-47.12
		0.1	-117.1	-81.54	-78.02	-75.52
		1	-140.8	-105.24	-101.72	-99.22
		10	-153.5	-117.94	-114.42	-111.92
		100	-159.2	-123.64	-120.12	-117.62
		1000	-160.1	-124.54	-121.02	-118.52
		5000	-159.9	-124.34	-120.82	-118.32
MAX2870 VCO noise vs Offset for 3 VCO Frequencies
Offset (KHz)
Noise (dBc/Hz)