## Regulator noise
Power Supply Noise and Synthesizer Phase noise

MAX8559	Used in Eval Board
Noise Spectral Density
Hz	10	1,900	nV/sqrt(Hz)
Hz	100	1,100	nV/sqrt(Hz)
Hz	1,000	200	nV/sqrt(Hz)
Hz	10,000	70	nV/sqrt(Hz)
Hz	100,000	50	nV/sqrt(Hz)

GM1207
Hz	1	10,000	nV/sqrt(Hz)
Hz	10	700	nV/sqrt(Hz)
Hz	100	95	nV/sqrt(Hz)
Hz	1,000	33	nV/sqrt(Hz)
Hz	10,000	17	nV/sqrt(Hz)
Hz	100,000	12	nV/sqrt(Hz)
Hz	1,000,000	10	nV/sqrt(Hz)
Hz	10,000,000	2	nV/sqrt(Hz)

MAX2870
Frequency Pushing		0.7	Mhz/V

https://spok.ca/index.php/resources/articles/93-powersupplynoise

Vn = fm/K0 * sqrt(2 * (10^(dLdb/10) – 1) * L(fm) )
					dL(fm) = (Vn^2 * K0^2) / (2 * fm^2)
Vn	fm	K0	dLdb	L(fm)dB	L(fm)	dL(fm)
0.00E+00	1	700000	1			0
0.00E+00	10	700000	1			0
0.00E+00	100	700000	1			0
0.00E+00	1,000	700000	1			0
1.37E-04	10,000	700000	1	-75	1.78E-04	4.60E-05
2.58E-04	100,000	700000	1	-104	6.31E-06	1.63E-06
5.78E-04	1,000,000	700000	1	-130	3.16E-07	8.19E-08
1.18E-03	5,000,000	700000	1	-145.5	5.31E-08	1.37E-08
0.00E+00	10,000,000	700000	1

K0	VCO frequency pushing specification
fm	offset frequency
Vn	noise voltage spectral density
dLdB	degradation form phase noise mask
L(fm)	VCO phase noise (linear) vs frequency offset
L(fm)dB	VCO phase noise (dB) vs frequency offset

## VCO noise
VCO and Frequency Synthesizer Noise (open loop)
					MAX2870 VCO noise Rakon TCXO noise vs Offset for 3 VCO Frequencies / Offset (KHz) / Noise (dBc/Hz)
VCO Phase Noise		Khz	dBc/Hz	3000	4500	6000
	MAX2870	10		-83.5	-75	-71.5
		100		-111	-104	-100.5
		1000		-136	-130	-128
		5000		-149	-145.5	-143.5

TCXO Phase noise
	Rakon RPT1490LN	38.4	MHz	37.86	41.38	43.88	MAX2870 VCO noise Rakon TCXO noise vs Offset for 3 VCO Frequencies / Offset (KHz) / Noise (dBc/Hz)
		KHz	dBC/Hz	3000	4500	6000
		0.01	-92.1	-54.24	-50.72	-48.22
		0.1	-125.3	-87.44	-83.92	-81.42
		1	-151.3	-113.44	-109.92	-107.42
		10	-165.7	-127.84	-124.32	-121.82
		100	-175.5	-137.64	-134.12	-131.62
		1000	-175.6	-137.74	-134.22	-131.72
		5000	-176.9	-139.04	-135.52	-133.02

					MAX2870 VCO noise CTS TCXO noise vs Offset for 3 VCO Frequencies / Offset (KHz) / Noise (dBc/Hz)

	CTS Model 35	50	MHz	35.56	39.08	41.58	MAX2870 VCO noise CTS TCXO noise vs Offset for 3 VCO Frequencies / Offset (KHz) / Noise (dBc/Hz)
		KHz	dBC/Hz	3000	4500	6000
		0.01	-88.7	-53.14	-49.62	-47.12
		0.1	-117.1	-81.54	-78.02	-75.52
		1	-140.8	-105.24	-101.72	-99.22
		10	-153.5	-117.94	-114.42	-111.92
		100	-159.2	-123.64	-120.12	-117.62
		1000	-160.1	-124.54	-121.02	-118.52
		5000	-159.9	-124.34	-120.82	-118.32
MAX2870 VCO noise vs Offset for 3 VCO Frequencies
Offset (KHz)
Noise (dBc/Hz)